## nixieclock
Exclude from JLC?	Comment	Designator	Footprint	LCSC Part #	Extended Part?	Mouser Part #	DigiKey Part #
YES	Battery_Cell	BT1	Battery:BatteryHolder_MPD_BK912-1x2032		NO	-	BK-912-ND
NO	47uF	C1,C2,C3,C4	Capacitor_SMD:C_1206_3216Metric_Pad1.42x1.75mm_HandSolder	C96123	NO	-	-
NO	100nF	C10,C15,C16,C17,C18,C19,C20,C21,C24	Capacitor_SMD:C_0603_1608Metric_Pad1.05x0.95mm_HandSolder	C14663	NO	-	-
NO	100pF	C11	Capacitor_SMD:C_0603_1608Metric_Pad1.05x0.95mm_HandSolder	C14858	NO	-	-
NO	22nF	C12	Capacitor_SMD:C_0603_1608Metric_Pad1.05x0.95mm_HandSolder	C21122	NO	-	-
NO	1uF	C23	Capacitor_SMD:C_0603_1608Metric_Pad1.05x0.95mm_HandSolder	C15849	NO	-	-
NO	10pF	C25,C26	Capacitor_SMD:C_0603_1608Metric_Pad1.05x0.95mm_HandSolder	C1634	NO	-	-
NO	15pF	C27,C28	Capacitor_SMD:C_0603_1608Metric_Pad1.05x0.95mm_HandSolder	C1644	NO	-	-
NO	10uF	C5,C9,C13,C14	Capacitor_SMD:C_0805_2012Metric_Pad1.15x1.40mm_HandSolder	C15850	NO	-	-
YES	220nF	C6,C7	Capacitor_SMD:C_1206_3216Metric_Pad1.42x1.75mm_HandSolder		NO	-	445-6995-1-ND
NO	10nF	C8,C22,C29,C30,C31	Capacitor_SMD:C_0603_1608Metric_Pad1.05x0.95mm_HandSolder	C57112	NO	-	-
YES	RFN1LAM6STR	D1	Personal:SOD128		NO	755-RFN1LAM6STR	-
NO	LTST-C190GKT	D2,D3,D4	LED_SMD:LED_0603_1608Metric_Pad1.05x0.95mm_HandSolder	C72043	NO	-	-
YES	2.2A	F1	Fuse:Fuse_1812_4532Metric_Pad1.30x3.40mm_HandSolder		NO	650-MINISMDC110F-2	-
YES	600 @ 80MHz 2.5A	FB1	Inductor_SMD:L_1206_3216Metric_Pad1.42x1.75mm_HandSolder		NO	710-742792118	-
YES	USB4085-GF-A	J1	Connector_USB:USB_C_Receptacle_GCT_USB4085		NO	-	2073-USB4085-GF-ACT-ND
YES	Conn_ARM_JTAG_SWD_10	J2	Connector_PinHeader_2.54mm:PinHeader_2x05_P2.54mm_Vertical_SMD		NO	-	609-10129383-910001ALFCT-ND
YES	DA-2032-AL	L1	Personal:DA2032-AL		NO	994-DA2032-ALB	-
YES	NE-2	NE1,NE2	Personal:NE-2		NO	-	-
YES	IRLR3110ZTRPBF	Q2	Package_TO_SOT_SMD:TO-252-2		NO
YES	BSR92P	Q3,Q4	Package_TO_SOT_SMD:SOT-23		NO	-	BSR92PH6327XTSA1CT-ND
YES	BSS131B	Q5,Q6,Q7,Q8	Package_TO_SOT_SMD:SOT-23		NO	-	BSS131H6327XTSA1CT-ND
NO	BSS131	Q9,Q10,Q11,Q12,Q13,Q14,Q15,Q16,Q17,Q18,Q19,Q20,Q21,Q22,Q23,Q24,Q25,Q26,Q27,Q28,Q29,Q30,Q31,Q32,Q33,Q34,Q35,Q36,Q37,Q38,Q39,Q40,Q41,Q42,Q43,Q44,Q45,Q46,Q47,Q48	Package_TO_SOT_SMD:SOT-23	C151498	YES	-	-
NO	1M	R1	Resistor_SMD:R_1206_3216Metric_Pad1.42x1.75mm_HandSolder	C17927	NO	-	-
YES	160k	R11,R12	Resistor_SMD:R_0805_2012Metric_Pad1.15x1.40mm_HandSolder	C17485	YES	-	A126342CT-ND
YES	100	R13,R14,R17,R18	Resistor_SMD:R_0603_1608Metric_Pad1.05x0.95mm_HandSolder		NO	-	A106047CT-ND
YES	63.4k	R2	Resistor_SMD:R_0603_1608Metric_Pad1.05x0.95mm_HandSolder	C23093	YES	-	A110281CT-ND
NO	13k	R21,R22,R23,R24	Resistor_SMD:R_0805_2012Metric_Pad1.15x1.40mm_HandSolder	C17455	NO	-	-
YES	68k	R25,R26	Resistor_SMD:R_0805_2012Metric_Pad1.15x1.40mm_HandSolder		NO	-	A126382CT-ND
NO	10k	R3,R4,R8,R19,R20,R28,R29,R30,R31	Resistor_SMD:R_0603_1608Metric_Pad1.05x0.95mm_HandSolder	C25804	NO	-	-
NO	3.3k	R32	Resistor_SMD:R_0603_1608Metric_Pad1.05x0.95mm_HandSolder	C22978	NO	-	-
NO	1.2k	R33,R34	Resistor_SMD:R_0603_1608Metric_Pad1.05x0.95mm_HandSolder	C22765	NO	-	-
NO	1M	R15,R16,R35,R36,R37,R38,R39,R40,R41,R42,R43,R44,R45,R46,R47,R48,R49,R50,R51,R52,R53,R54,R55,R56,R57,R58,R59,R60,R61,R62,R63,R64,R65,R66,R67,R68,R69,R70,R71,R72,R73,R74	Resistor_SMD:R_0603_1608Metric_Pad1.05x0.95mm_HandSolder	C22935	NO	-	-
NO	22	R5,R27	Resistor_SMD:R_0603_1608Metric_Pad1.05x0.95mm_HandSolder	C23345	NO	-	-
YES	0.02	R6	Resistor_SMD:R_1206_3216Metric_Pad1.42x1.75mm_HandSolder	C127690	YES	-	A109628CT-ND
YES	140k	R7	Resistor_SMD:R_0603_1608Metric_Pad1.05x0.95mm_HandSolder	C22875	YES	-	A124703CT-ND
YES	10k	R9,R10	Resistor_SMD:R_0805_2012Metric_Pad1.15x1.40mm_HandSolder		NO	-	A130140CT-ND
YES	EN11-VSM	SW1	Personal:EN11-VSM1AF20		NO	-	987-1191-ND
YES	LT3757AEMSE	U1	Package_SO:MSOP-10-1EP_3x3mm_P0.5mm_EP1.68x1.88mm		NO	-	LT3757AEMSE#TRPBFCT-ND
NO	AMS1117-3.3	U2	Package_TO_SOT_SMD:SOT-223-3_TabPin2	C6186	NO	-	-
NO	74HC595	U3,U4,U5,U6,U7	Package_SO:SOIC-16_4.55x10.3mm_P1.27mm	C5947	NO	-	-
YES	STM32F051R4Tx	U8	Package_QFP:LQFP-64_10x10mm_P0.5mm		NO	-	-
YES	IN14	V1,V2,V3,V4	Personal:IN-14		NO	-	-
NO	8MHz	Y1	Crystal:Crystal_SMD_5032-4Pin_5.0x3.2mm	C276420	YES	-	-
NO	32.768kHz	Y2	Crystal:Crystal_SMD_3215-2Pin_3.2x1.5mm	C32346	NO	-	-

			ARM-JTAG-20-10			-	1188-1016-ND